## Tabelle1
Order list for electronic components
ID | Part-Info | Manufacturer | Part# Manufacturer | Part# Mouser | Amount | Comment
A1 | µC ESP32 Seeed XIAO Module | Seeed Studio | 113991054 | 713-113991054 | 1
C2,C4,C13,C6,C10,C26,C7,C25,C16,C20,C19,C24,C17,C22,C9,C14,C15,C12,C27,C28,C8,C21,C11,C5,C18,C23 | C 100nF | Wurth Elektronik | 885012206095 | 710-885012206095 | 26 | could be any cheaper option
C33,C34,C29,C30,C32,C35,C1,C36,C31,C3 | C 10uF | Wurth Elektronik | 885012106006 | 710-885012106006 | 10 | could be any cheaper option
J1 | Connector Hallsensor PCB (Male) | Phoenix Contact | 1844249 | 651-1844249 | 1 | could be any cheaper option. No big deal regarding shielding or similar
J1-2 | Connector Hallsensor Wire (Female) | Phoenix Contact | 1840395 | 651-1840395 | 1 | could be any cheaper option. No big deal regarding shielding or similar
J3 | Connector Power PCB (Male) | Phoenix Contact | 1844210 | 651-1844210 | 1 | not necessary (USB C has enough power)
J3-2 | Connector Power Wire (Female) | Phoenix Contact | 1840366 | 651-1840366 | 1 | not necessary (USB C has enough power)
H7,H2,H4,H5,H6,H1,H8,H3 | Hallsensor +-100mT Type | Allegro MicroSystems | ALS31300EEJASR-1000 | 250-31300EEJASR1000 | 8
H7,H2,H4,H5,H6,H1,H8,H3 | Hallsensor +-50mT Type | Allegro MicroSystems | ALS31300EEJASR-500 | 250-31300EEJASR500 | 8
D10,D13,D2,D15,D3,D5,D12,D1,D14,D9,D16,D6,D11,D7,D4,D8 | LED red, Low Power | ams OSRAM | LS L29K-G1J2-1 | 720-LSL29K-G1J2-1-Z | 18
| R 0Ohm | Vishay / Dale | RCS06030000Z0EC | 71-RCS06030000Z0EC | 18
R1,R63,R65,R66,R44,R67,R61,R64,R62 | R 10kOhm | YAGEO | AC0603JR-0710KL | 603-AC0603JR-0710KL | 9
R17,R28,R15,R43,R30,R19 | R 11.5kOhm | Bourns | CR0603-FX-1152ELF | 652-CR0603FX-1152ELF | 16
R52,R9,R48,R56,R3,R46,R50,R54,R60,R6,R2,R8,R58,R10,R4,R5 | R 147 Ohm | YAGEO | RC0603FR-13147RL | 603-RC0603FR-13147RL | 16
R42,R16,R29,R18,R31 | R 23.2kOhm | Bourns | CR0603-FX-2322ELF | 652-CR0603FX-2322ELF | 16
R7 R2 | R 2kOhm | YAGEO | AC0603FR-072KL | 603-AC0603FR-072KL | 2
R46, R61, R50, R52, R54, R56, R58, R60 | R 820 Ohm | TE Connectivity / Holsworthy | CRGCQ0603F820R | 279-CRGCQ0603F820R | 8
SW1 | Reset Push-Button | CUI Devices | TS04-66-73-BK-260-SMT | 179-TS046673BK260SMT | 1 | not necessary (Power Cycle does the same)
Mechanical Parts (Self Print etc)
Name | File Location | How to manifacture | Amount
Base_Protection | 112_CAD Files\Base | * 3D Print or * Laser Cutting or * manual (sawing/drilling) | 2
Hallsensor_DistanceBolt_8mm4 | 112_CAD Files\SensorHead | * 3D Print (PETG) | 3
Small Parts
Name | Amount
M3 15mm Plastic Screws with washer/nut | 3
Cable tie 2.5mm | 2