## Tabelle1
Order list for electronic components
ID | Part-Info | Manufacturer | Part# Manufacturer | Part# Mouser | Amount | Comment
A1 | Arduino Uno | Arduino | A000073 | 782-A000073 | 1 | Doesn't need to be original Uno. Any copy will work too (eg from Seeed/Adafruit…)
A1-2/1 | Pin-Header for Shield, 6pin | Preci-dip | 801-87-006-53-001101 | 437-8018700653001101 | 1
A1-2/2 | Pin-Header for Shield, 8pin | Preci-dip | 801-87-008-53-001101 | 437-8018700853001101 | 2
A1-2/3 | Pin-Header for Shield, 10pin | Preci-dip | 801-87-010-53-001101 | 437-8018701053001101 | 1
C11,C10,C8,C9,C12,C7,C18,C22,C19,C17,C23 | C 100n SMD1206 | KEMET | C1206C104M5RACTU | 80-C1206C104M5R | 11
C16,C15,C13 | C 47uF, Radial Elko | Wurth Elektronik | 860080674005 | 710-860080674005 | 6
C25,C21,C4,C6,C3,C1,C2,C5 | C 1uF SMD1206 | KEMET | C1206C105K4RAC | 80-C1206C105K4RAC | 8
D1 | LED 3mm | Wurth Elektronik | 151031VS06000 | 710-151031VS06000 | 3
D2 | Rectifiers 50V 1.5a S2A | onsemi / Fairchild | S2A | 512-S2A | 1
F4,F3,F2, F1 | Resettable Fuses - PPTC 6V 1.1A-HD 40A MAX | Bourns | MF-MSMF110-2 | 652-MF-MSMF110-2 | 4
F7,F6,F5 | Resettable Fuses - PPTC 13.2V .75A-HD 100A MAX | Bourns | MF-MSMF075-2 | 652-MF-MSMF075-2 | 3
J1 | Connector Power PCB (Male) | Phoenix Contact | 1803277 | 651-1803277 | 2
J1-2 | Connector Power Wire (Female) |  | 1803578 | 651-1803578 | 2
J3 | Connector Base PCB (Male) | Phoenix Contact | 1803280 | 651-1803280 | 1
J3/J4-2 | Connector Sensor Wire (Female) | Phoenix Contact | 1803581 | 651-1803581 | 2
J4 | Connector Sensor PCB (Male) | Phoenix Contact | 1803439 | 651-1803439 | 1
M3,M5,M2,M4,M6,M1 | Conenctor Stepper Motors | Molex | 22-27-2031 | 538-22-27-2031 | 6 | This connector fits exactly to the wiring of the robot used (Tinkercad Braccio Arduino).Any other connector with 2.54mm pin width (e.g. pin header) can be used
Q1 | BJT npn BC548A | Diotec Semiconductor | BC548A | 637-BC548A | 1
R1 | R 147Ohm , Precise, E196 | Panasonic | ERA-8AEB1470V | 667-ERA-8AEB1470V | 1
R10 | Relay, 10A, 5V Coil | Amphenol Anytek | AHQSH105LM100G | 523-AHQSH105LM100G | 1
R2 | R 1210 Ohm , Precise, E196 | Panasonic | ERA-8AEB1211V | 667-ERA-8AEB1211V | 1
R4,R3,R5 | R 2370 Ohm , Precise, E196 | Panasonic | ERA-8AEB2371V | 667-ERA-8AEB2371V | 3
R8 | R 1 kOhm | YAGEO | RC1206FR-101KL | 603-RC1206FR-101KL | 1
R9,R7,R6 | R 147 Ohm | KOA Speer | RK73H2BTTD1470F | 660-RK73H2BTTD1470F | 3
RV1 | Sliding potentiometer | Bourns | PTA6043-2015DPB103 | 652-PTA60432015DPB10 | 1
SW1 | Reset Push Button | CUI Devices | TS04-66-73-BK-260-SMT | 179-TS046673BK260SMT | 1
U1 | OpAmp TI LM358 | Texas Instruments | LM358P | 595-LM358P | 1
U2 | Voltage References TL431C | onsemi | TL431CLPRPG | 863-TL431CLPRPG | 1
VR1 | Linear Voltage Regulators 5V 500mA Positive 7805 | onsemi | MC78M05CTG | 863-MC78M05CTG | 1